## Mode01
Mode 01 Commands
PID |  | Description | Mapped | OBD Java Command | Command Issued | Pulled on Android?
Decimal | Hex
0 | 00 | PIDs supported [01 - 20] | Yes | protocol\AvailablePidsCommand_01_20 | "01 00"
1 | 01 | Monitor status since DTCs cleared | Yes | control\DtcNumberCommand | "01 01" | Yes
2 | 02 | Freeze DTC | No
3 | 03 | Fuel system status | No
4 | 04 | Calculated engine load | Yes | engine\LoadCommand | "01 04" | Yes
5 | 05 | Engine coolant temperature | Yes | temperature\EngineCoolantTemperatureCommand | "01 05" | Yes
6 | 06 | Short term fuel trim—Bank 1 | Yes | fuel\FuelTrimCommand | "01 06" | Yes
7 | 07 | Long term fuel trim—Bank 1 | Yes | fuel\FuelTrimCommand | "01 07" | Yes
8 | 08 | Short term fuel trim—Bank 2 | Yes | fuel\FuelTrimCommand | "01 08" | Yes
9 | 09 | Long term fuel trim—Bank 2 | Yes | fuel\FuelTrimCommand | "01 09" | Yes
10 | 0A | Fuel pressure | Yes | pressure\FuelPressureCommand | "01 0A" | Yes
11 | 0B | Intake manifold absolute pressure | Yes | pressure\IntakeManifoldPressureCommand | "01 0B" | Yes
12 | 0C | Engine RPM | Yes | engine\RPMCommand | "01 0C" | Yes
13 | 0D | Vehicle speed | Yes | SpeedCommand | "01 0D" | Yes
14 | 0E | Timing advance | Yes | control\TimingAdvanceCommand | "01 0E" | Yes
15 | 0F | Intake air temperature | Yes | temperature\AirIntakeTemperatureCommand | "01 0F" | Yes
16 | 10 | MAF air flow rate | Yes | engine\MassAirFlowCommand | "01 10" | Yes
17 | 11 | Throttle position | Yes | engine\ThrottlePositionCommand | "01 11" | Yes
18 | 12 | Commanded secondary air status | No
19 | 13 | Oxygen sensors present | No
20 | 14 |  | No
21 | 15 |  | No
22 | 16 |  | No
23 | 17 |  | No
24 | 18 |  | No
25 | 19 |  | No
26 | 1A |  | No
27 | 1B |  | No
28 | 1C |  | No
29 | 1D |  | No
30 | 1E |  | No
31 | 1F | Run time since engine start | Yes | engine\RuntimeCommand | "01 1F" | Yes
32 | 20 | PIDs supported [21 - 40] | Yes | protocol\AvailablePidsCommand_21_40 | "01 20"
33 | 21 | Distance traveled with malfunction indicator lamp (MIL) on | Yes | control\DistanceMILOnCommand | "01 21" | Yes
34 | 22 | Fuel Rail Pressure | No
35 | 23 | Fuel Rail Gauge Pressure (diesel, or gasoline direct injection) | Yes | pressure\FuelRailPressureCommand | "01 23" | Yes
36 | 24 |  | No
37 | 25 |  | No
38 | 26 |  | No
39 | 27 |  | No
40 | 28 |  | No
41 | 29 |  | No
42 | 2A |  | No
43 | 2B |  | No
44 | 2C |  | No
45 | 2D |  | No
46 | 2E |  | No
47 | 2F | Fuel Tank Level Input | Yes | fuel\FuelLevelCommand | "01 2F" | Yes
48 | 30 |  | No
49 | 31 | Distance traveled since codes cleared | Yes | control\DistanceSinceCCCommand | "01 31"
50 | 32 |  | No
51 | 33 | Absolute Barometric Pressure | Yes | pressure\BarometricPressureCommand | "01 33" | Yes
52 | 34 | Oxygen Sensor 1 AB: Fuel–Air Equivalence Ratio CD: Current | Yes | fuel\WidebandAirFuelRatioCommand | "01 34" | Yes
53 | 35 |  | No
54 | 36 |  | No
55 | 37 |  | No
56 | 38 |  | No
57 | 39 |  | No
58 | 3A |  | No
59 | 3B |  | No
60 | 3C |  | No
61 | 3D |  | No
62 | 3E |  | No
63 | 3F |  | No
64 | 40 | PIDs supported [41 - 60] | Yes | protocol\AvailablePidsCommand_41_60 | "01 40"
65 | 41 |  | No
66 | 42 | Control module voltage | Yes | control\ModuleVoltageCommand | "01 42" | Yes
67 | 43 | Absolute load value | Yes | engine\AbsoluteLoadCommand | "01 43"
68 | 44 | Fuel–Air commanded equivalence ratio | Yes | control\EquivalentRatioCommand | "01 44" | Yes
|  |  | Yes | fuel\AirFuelRatioCommand | "01 44" | Yes
69 | 45 | Relative throttle position | No
70 | 46 | Ambient air temperature | Yes | temperature\AmbientAirTemperatureCommand | "01 46" | Yes
71 | 47 |  | No
72 | 48 |  | No
73 | 49 |  | No
74 | 4A |  | No
75 | 4B |  | No
76 | 4C |  | No
77 | 4D |  | No
78 | 4E |  | No
79 | 4F |  | No
80 | 50 |  | No
81 | 51 | Fuel Type | Yes | fuel\FindFuelTypeCommand | "01 51" | Yes
82 | 52 |  | No
83 | 53 |  | No
84 | 54 |  | No
85 | 55 |  | No
86 | 56 |  | No
87 | 57 |  | No
88 | 58 |  | No
89 | 59 |  | No
90 | 5A |  | No
91 | 5B |  | No
92 | 5C |  | Yes | engine\OilTempCommand | "01 5C" | Yes
93 | 5D |  | No
94 | 5E |  | Yes | fuel\ConsumptionRateCommand | "01 5E" | Yes
95 | 5F |  | No
96 | 60 |  | No
97 | 61 |  | No
98 | 62 |  | No
99 | 63 |  | No
100 | 64 |  | No

## Mode03
Mode 03 Commands
PID |  | Description | Mapped | OBD Java Command | Command Issued | Pulled on Android?
Decimal | Hex
N/A | N/A | Request trouble codes | Yes | control\TroubleCodesCommand | "03" | Yes

## Mode04
Mode 04 Commands
PID |  | Description | Mapped | OBD Java Command | Command Issued | Pulled on Android?
Decimal | Hex
N/A | N/A | Clear trouble codes / Malfunction indicator lamp (MIL) / Check engine light | Yes | protocol\ResetTroubleCodesCommand | "04"

## Mode07
Mode 07 Commands
PID |  | Description | Mapped | OBD Java Command | Command Issued | Pulled on Android?
Decimal | Hex
N/A | N/A |  |  | control\PendingTroubleCodesCommand | "07"

## Mode09
Mode 09 Commands
PID |  | Description | Mapped | OBD Java Command | Command Issued | Pulled on Android?
Decimal | Hex
0 | 00 | PIDs supported [01 - 20] | No
1 | 01 |  | No
2 | 02 | Vehicle Identification Number (VIN) | Yes | VinCommand | "09 02" | Yes
3 | 03 |  | No
4 | 04 |  | No
5 | 05 |  | No
6 | 06 |  | No
7 | 07 |  | No
8 | 08 |  | No
9 | 09 |  | No
10 | 0A |  | No
11 | 0B |  | No
12 | 0C |  | No
13 | 0D |  | No
14 | 0E |  | No
15 | 0F |  | No

## References
References:
http://www.outilsobdfacile.com/obd-mode-pid.php